## Sheet1
EPW | Scenario | Desc | Wall_Alpha | Wall_Eps | Wall_Lambda_WmK | Roof_Alpha | Roof_Eps | Roof_Lambda_WmK | Total_Cooling_Energy_kWh | Total_Heating_Energy_kWh | Total_HVAC_Energy_kWh | Total_Cooling_MJ_per_m2 | Total_Heating_MJ_per_m2 | Total_HVAC_MJ_per_m2 | Daily_HVAC_kWh_per_m2 | Floor_Area_m2 | Peak_Cooling_Load_kW | Peak_Heating_Load_kW | Simulation_Days | Sampling_Scale | Raw_Total_Hours | Raw_Total_Cooling_Energy_kWh | Raw_Total_Heating_Energy_kWh | Raw_Total_HVAC_Energy_kWh | Delta_Energy_kWh | Saving_%
Xinjiang Uyghur Autonomous Region | 对比基准 | 默认建筑材料（墙α≈0.6, ε≈0.9；屋面α≈0.7, ε≈0.9） | 0.6 | 0.9 | 0.6 | 0.7 | 0.9 | 0.2 | 1726.5333 | 10213.9085 | 11940.4417 | 62.1552 | 367.7007 | 429.8559 | 0.98954 | 100 | 3.1255 | 4.3412 | 120.6667 | 1 | 2896 | 1726.5333 | 10213.9085 | 11940.4417 | 0 | 0
Xinjiang Uyghur Autonomous Region | 辐射制冷 | 高反射、高发射率材料（如 α=0.1, ε=0.95） | 0.1 | 0.95 | 0.6 | 0.1 | 0.95 | 0.2 | 409.9199 | 11546.2119 | 11956.1318 | 14.7571 | 415.6636 | 430.4207 | 0.99084 | 100 | 1.3338 | 4.3462 | 120.6667 | 1 | 2896 | 409.9199 | 11546.2119 | 11956.1318 | 15.6901 | -0.1314
Xinjiang Uyghur Autonomous Region | 辐射制热/保温 | 高吸收、高发射率材料（如 α=0.9, ε=0.95） | 0.9 | 0.95 | 0.6 | 0.9 | 0.95 | 0.2 | 2275.0937 | 9830.8516 | 12105.9453 | 81.9034 | 353.9107 | 435.814 | 1.0033 | 100 | 3.1255 | 4.3462 | 120.6667 | 1 | 2896 | 2275.0937 | 9830.8516 | 12105.9453 | 165.5036 | -1.3861