## Sheet1
EPW | Scenario | Desc | Wall_Alpha | Wall_Eps | Wall_Lambda_WmK | Roof_Alpha | Roof_Eps | Roof_Lambda_WmK | Total_Cooling_Energy_kWh | Total_Heating_Energy_kWh | Total_HVAC_Energy_kWh | Total_Cooling_MJ_per_m2 | Total_Heating_MJ_per_m2 | Total_HVAC_MJ_per_m2 | Daily_HVAC_kWh_per_m2 | Floor_Area_m2 | Peak_Cooling_Load_kW | Peak_Heating_Load_kW | Simulation_Days | Sampling_Scale | Raw_Total_Hours | Raw_Total_Cooling_Energy_kWh | Raw_Total_Heating_Energy_kWh | Raw_Total_HVAC_Energy_kWh | Delta_Energy_kWh | Saving_%
Zhejiang Province | 对比基准 | 默认建筑材料（墙α≈0.6, ε≈0.9；屋面α≈0.7, ε≈0.9） | 0.6 | 0.9 | 0.6 | 0.7 | 0.9 | 0.2 | 1755.6707 | 1516.1523 | 3271.823 | 63.2041 | 54.5815 | 117.7856 | 0.27115 | 100 | 3.3088 | 1.7236 | 120.6667 | 1 | 2896 | 1755.6707 | 1516.1523 | 3271.823 | 0 | 0
Zhejiang Province | 辐射制冷 | 高反射、高发射率材料（如 α=0.1, ε=0.95） | 0.1 | 0.95 | 0.6 | 0.1 | 0.95 | 0.2 | 876.1352 | 1731.6145 | 2607.7497 | 31.5409 | 62.3381 | 93.879 | 0.21611 | 100 | 1.4467 | 1.7265 | 120.6667 | 1 | 2896 | 876.1352 | 1731.6145 | 2607.7497 | -664.0733 | 20.2967
Zhejiang Province | 辐射制热/保温 | 高吸收、高发射率材料（如 α=0.9, ε=0.95） | 0.9 | 0.95 | 0.6 | 0.9 | 0.95 | 0.2 | 2261.378 | 1472.6878 | 3734.0658 | 81.4096 | 53.0168 | 134.4264 | 0.30945 | 100 | 3.3972 | 1.7265 | 120.6667 | 1 | 2896 | 2261.378 | 1472.6878 | 3734.0658 | 462.2429 | -14.128