## Sheet1
EPW | Scenario | Desc | Wall_Alpha | Wall_Eps | Wall_Lambda_WmK | Roof_Alpha | Roof_Eps | Roof_Lambda_WmK | Total_HVAC_Energy_kWh | Total_Cooling_MJ_per_m2 | Total_Heating_MJ_per_m2 | Total_HVAC_MJ_per_m2 | Daily_HVAC_kWh_per_m2 | Floor_Area_m2 | Peak_Cooling_Load_kW | Peak_Heating_Load_kW | Simulation_Days | Sampling_Scale | Raw_Total_Hours | Raw_Total_Cooling_Energy_kWh | Raw_Total_Heating_Energy_kWh | Raw_Total_HVAC_Energy_kWh | Saving_cooling_energy_MJ_per_m2 | Saving_heating_energy_MJ_per_m2
Af | 对比基准 | 默认建筑材料（墙α≈0.6, ε≈0.9；屋面α≈0.7, ε≈0.9） | 0.6 | 0.9 | 0.6 | 0.7 | 0.9 | 0.2 | 5608.5197 | 201.9067 | 0 | 201.9067 | 0.46479 | 100 | 2.3508 | 0 | 120.6667 | 1 | 2896 | 5608.5197 | 0 | 5608.5197 | 0 | 0
Af | 辐射制冷 | 高反射、高发射率材料（如 α=0.1, ε=0.95） | 0.1 | 0.95 | 0.6 | 0.1 | 0.95 | 0.2 | 4850.3444 | 174.6124 | 0 | 174.6124 | 0.40196 | 100 | 1.3965 | 0 | 120.6667 | 1 | 2896 | 4850.3444 | 0 | 4850.3444 | 81.8829 | 0
Af | 辐射制热/保温 | 高吸收、高发射率材料（如 α=0.9, ε=0.95） | 0.9 | 0.95 | 0.6 | 0.9 | 0.95 | 0.2 | 6021.4023 | 216.7705 | 0 | 216.7705 | 0.49901 | 100 | 2.7936 | 0 | 120.6667 | 1 | 2896 | 6021.4023 | 0 | 6021.4023 | -44.5913 | 0
Am | 对比基准 | 默认建筑材料（墙α≈0.6, ε≈0.9；屋面α≈0.7, ε≈0.9） | 0.6 | 0.9 | 0.6 | 0.7 | 0.9 | 0.2 | 3659.8228 | 131.5034 | 0.25021 | 131.7536 | 0.3033 | 100 | 1.9917 | 0.64965 | 120.6667 | 1 | 2896 | 3652.8724 | 6.9504 | 3659.8228 | 0 | 0
Am | 辐射制冷 | 高反射、高发射率材料（如 α=0.1, ε=0.95） | 0.1 | 0.95 | 0.6 | 0.1 | 0.95 | 0.2 | 3017.2899 | 108.3705 | 0.25197 | 108.6224 | 0.25005 | 100 | 1.2557 | 0.65143 | 120.6667 | 1 | 2896 | 3010.2907 | 6.9993 | 3017.2899 | 69.3988 | -0.0052787
Am | 辐射制热/保温 | 高吸收、高发射率材料（如 α=0.9, ε=0.95） | 0.9 | 0.95 | 0.6 | 0.9 | 0.95 | 0.2 | 4032.9629 | 144.9347 | 0.25197 | 145.1867 | 0.33422 | 100 | 2.3287 | 0.65143 | 120.6667 | 1 | 2896 | 4025.9636 | 6.9993 | 4032.9629 | -40.2939 | -0.0052787
As | 对比基准 | 默认建筑材料（墙α≈0.6, ε≈0.9；屋面α≈0.7, ε≈0.9） | 0.6 | 0.9 | 0.6 | 0.7 | 0.9 | 0.2 | 3759.6434 | 135.3472 | 0 | 135.3472 | 0.31157 | 100 | 2.6783 | 0 | 120.6667 | 1 | 2896 | 3759.6434 | 0 | 3759.6434 | 0 | 0
As | 辐射制冷 | 高反射、高发射率材料（如 α=0.1, ε=0.95） | 0.1 | 0.95 | 0.6 | 0.1 | 0.95 | 0.2 | 2624.0723 | 94.4666 | 0 | 94.4666 | 0.21746 | 100 | 1.2156 | 0 | 120.6667 | 1 | 2896 | 2624.0723 | 0 | 2624.0723 | 122.6417 | 0
As | 辐射制热/保温 | 高吸收、高发射率材料（如 α=0.9, ε=0.95） | 0.9 | 0.95 | 0.6 | 0.9 | 0.95 | 0.2 | 4393.2981 | 158.1587 | 0 | 158.1587 | 0.36409 | 100 | 3.2811 | 0 | 120.6667 | 1 | 2896 | 4393.2981 | 0 | 4393.2981 | -68.4347 | 0
Aw | 对比基准 | 默认建筑材料（墙α≈0.6, ε≈0.9；屋面α≈0.7, ε≈0.9） | 0.6 | 0.9 | 0.6 | 0.7 | 0.9 | 0.2 | 5826.8495 | 209.7666 | 0 | 209.7666 | 0.48289 | 100 | 2.4412 | 0 | 120.6667 | 1 | 2896 | 5826.8495 | 0 | 5826.8495 | 0 | 0
Aw | 辐射制冷 | 高反射、高发射率材料（如 α=0.1, ε=0.95） | 0.1 | 0.95 | 0.6 | 0.1 | 0.95 | 0.2 | 4910.4833 | 176.7774 | 0 | 176.7774 | 0.40695 | 100 | 1.8689 | 0 | 120.6667 | 1 | 2896 | 4910.4833 | 0 | 4910.4833 | 98.9676 | 0
Aw | 辐射制热/保温 | 高吸收、高发射率材料（如 α=0.9, ε=0.95） | 0.9 | 0.95 | 0.6 | 0.9 | 0.95 | 0.2 | 6279.8639 | 226.0751 | 0 | 226.0751 | 0.52043 | 100 | 2.7289 | 0 | 120.6667 | 1 | 2896 | 6279.8639 | 0 | 6279.8639 | -48.9256 | 0
Bsh | 对比基准 | 默认建筑材料（墙α≈0.6, ε≈0.9；屋面α≈0.7, ε≈0.9） | 0.6 | 0.9 | 0.6 | 0.7 | 0.9 | 0.2 | 3703.0375 | 133.3093 | 0 | 133.3093 | 0.30688 | 100 | 2.0257 | 0 | 120.6667 | 1 | 2896 | 3703.0375 | 0 | 3703.0375 | 0 | 0
Bsh | 辐射制冷 | 高反射、高发射率材料（如 α=0.1, ε=0.95） | 0.1 | 0.95 | 0.6 | 0.1 | 0.95 | 0.2 | 3060.7656 | 110.1876 | 0 | 110.1876 | 0.25365 | 100 | 1.1196 | 0 | 120.6667 | 1 | 2896 | 3060.7656 | 0 | 3060.7656 | 69.3654 | 0
Bsh | 辐射制热/保温 | 高吸收、高发射率材料（如 α=0.9, ε=0.95） | 0.9 | 0.95 | 0.6 | 0.9 | 0.95 | 0.2 | 4075.0262 | 146.7009 | 0 | 146.7009 | 0.33771 | 100 | 2.3233 | 0 | 120.6667 | 1 | 2896 | 4075.0262 | 0 | 4075.0262 | -40.1748 | 0
Bsk | 对比基准 | 默认建筑材料（墙α≈0.6, ε≈0.9；屋面α≈0.7, ε≈0.9） | 0.6 | 0.9 | 0.6 | 0.7 | 0.9 | 0.2 | 6151.7108 | 52.6034 | 168.8582 | 221.4616 | 0.50981 | 100 | 3.126 | 3.0608 | 120.6667 | 1 | 2896 | 1461.2063 | 4690.5045 | 6151.7108 | 0 | 0
Bsk | 辐射制冷 | 高反射、高发射率材料（如 α=0.1, ε=0.95） | 0.1 | 0.95 | 0.6 | 0.1 | 0.95 | 0.2 | 5908.5137 | 19.264 | 193.4425 | 212.7065 | 0.48966 | 100 | 1.4242 | 3.0666 | 120.6667 | 1 | 2896 | 535.1109 | 5373.4028 | 5908.5137 | 100.0183 | -73.753
Bsk | 辐射制热/保温 | 高吸收、高发射率材料（如 α=0.9, ε=0.95） | 0.9 | 0.95 | 0.6 | 0.9 | 0.95 | 0.2 | 6472.2645 | 71.2734 | 161.7281 | 233.0015 | 0.53638 | 100 | 3.266 | 3.0666 | 120.6667 | 1 | 2896 | 1979.8174 | 4492.447 | 6472.2645 | -56.01 | 21.3902
Bwh | 对比基准 | 默认建筑材料（墙α≈0.6, ε≈0.9；屋面α≈0.7, ε≈0.9） | 0.6 | 0.9 | 0.6 | 0.7 | 0.9 | 0.2 | 2739.6161 | 97.0852 | 1.541 | 98.6262 | 0.22704 | 100 | 2.5492 | 0.47438 | 120.6667 | 1 | 2896 | 2696.811 | 42.8051 | 2739.6161 | 0 | 0
Bwh | 辐射制冷 | 高反射、高发射率材料（如 α=0.1, ε=0.95） | 0.1 | 0.95 | 0.6 | 0.1 | 0.95 | 0.2 | 2000.4709 | 70.4502 | 1.5668 | 72.017 | 0.16578 | 100 | 2.0571 | 0.47704 | 120.6667 | 1 | 2896 | 1956.9498 | 43.5211 | 2000.4709 | 79.905 | -0.077326
Bwh | 辐射制热/保温 | 高吸收、高发射率材料（如 α=0.9, ε=0.95） | 0.9 | 0.95 | 0.6 | 0.9 | 0.95 | 0.2 | 3147.3848 | 111.7391 | 1.5668 | 113.3059 | 0.26083 | 100 | 2.7909 | 0.47704 | 120.6667 | 1 | 2896 | 3103.8637 | 43.5211 | 3147.3848 | -43.9617 | -0.077326
Bwk | 对比基准 | 默认建筑材料（墙α≈0.6, ε≈0.9；屋面α≈0.7, ε≈0.9） | 0.6 | 0.9 | 0.6 | 0.7 | 0.9 | 0.2 | 9296.7839 | 105.0105 | 229.6738 | 334.6842 | 0.77045 | 100 | 3.5413 | 3.2092 | 120.6667 | 1 | 2896 | 2916.9571 | 6379.8268 | 9296.7839 | 0 | 0
Bwk | 辐射制冷 | 高反射、高发射率材料（如 α=0.1, ε=0.95） | 0.1 | 0.95 | 0.6 | 0.1 | 0.95 | 0.2 | 8816.3916 | 53.6981 | 263.692 | 317.3901 | 0.73064 | 100 | 2.1075 | 3.2149 | 120.6667 | 1 | 2896 | 1491.615 | 7324.7766 | 8816.3916 | 153.9369 | -102.0546
Bwk | 辐射制热/保温 | 高吸收、高发射率材料（如 α=0.9, ε=0.95） | 0.9 | 0.95 | 0.6 | 0.9 | 0.95 | 0.2 | 9634.6962 | 124.6115 | 222.2376 | 346.8491 | 0.79846 | 100 | 3.5889 | 3.2149 | 120.6667 | 1 | 2896 | 3461.4299 | 6173.2662 | 9634.6962 | -58.8031 | 22.3085
Cfa | 对比基准 | 默认建筑材料（墙α≈0.6, ε≈0.9；屋面α≈0.7, ε≈0.9） | 0.6 | 0.9 | 0.6 | 0.7 | 0.9 | 0.2 | 3075.2393 | 55.0041 | 55.7045 | 110.7086 | 0.25485 | 100 | 3.0277 | 2.0548 | 120.6667 | 1 | 2896 | 1527.8907 | 1547.3485 | 3075.2393 | 0 | 0
Cfa | 辐射制冷 | 高反射、高发射率材料（如 α=0.1, ε=0.95） | 0.1 | 0.95 | 0.6 | 0.1 | 0.95 | 0.2 | 2545.5593 | 26.5467 | 65.0935 | 91.6401 | 0.21096 | 100 | 1.3347 | 2.0565 | 120.6667 | 1 | 2896 | 737.4075 | 1808.1518 | 2545.5593 | 85.3722 | -28.1668
Cfa | 辐射制热/保温 | 高吸收、高发射率材料（如 α=0.9, ε=0.95） | 0.9 | 0.95 | 0.6 | 0.9 | 0.95 | 0.2 | 3519.4538 | 72.7952 | 53.9051 | 126.7003 | 0.29167 | 100 | 3.3074 | 2.0565 | 120.6667 | 1 | 2896 | 2022.0893 | 1497.3645 | 3519.4538 | -53.3734 | 5.3983
Cfb | 对比基准 | 默认建筑材料（墙α≈0.6, ε≈0.9；屋面α≈0.7, ε≈0.9） | 0.6 | 0.9 | 0.6 | 0.7 | 0.9 | 0.2 | 6041.4812 | 6.4081 | 211.0852 | 217.4933 | 0.50068 | 100 | 0.96216 | 3.7875 | 120.6667 | 1 | 2896 | 178.0022 | 5863.4791 | 6041.4812 | 0 | 0
Cfb | 辐射制冷 | 高反射、高发射率材料（如 α=0.1, ε=0.95） | 0.1 | 0.95 | 0.6 | 0.1 | 0.95 | 0.2 | 6409.3734 | 1.0399 | 229.6976 | 230.7374 | 0.53116 | 100 | 0.46526 | 3.7899 | 120.6667 | 1 | 2896 | 28.8858 | 6380.4876 | 6409.3734 | 16.1046 | -55.8369
Cfb | 辐射制热/保温 | 高吸收、高发射率材料（如 α=0.9, ε=0.95） | 0.9 | 0.95 | 0.6 | 0.9 | 0.95 | 0.2 | 5989.6097 | 11.8293 | 203.7967 | 215.6259 | 0.49638 | 100 | 1.3877 | 3.7899 | 120.6667 | 1 | 2896 | 328.5904 | 5661.0193 | 5989.6097 | -16.2635 | 21.8657
Cfc | 对比基准 | 默认建筑材料（墙α≈0.6, ε≈0.9；屋面α≈0.7, ε≈0.9） | 0.6 | 0.9 | 0.6 | 0.7 | 0.9 | 0.2 | 10913.9628 | 0 | 392.9027 | 392.9027 | 0.90447 | 100 | 0 | 3.2201 | 120.6667 | 1 | 2896 | 0 | 10913.9628 | 10913.9628 | 0 | 0
Cfc | 辐射制冷 | 高反射、高发射率材料（如 α=0.1, ε=0.95） | 0.1 | 0.95 | 0.6 | 0.1 | 0.95 | 0.2 | 11567.3987 | 0 | 416.4264 | 416.4264 | 0.95862 | 100 | 0 | 3.2225 | 120.6667 | 1 | 2896 | 0 | 11567.3987 | 11567.3987 | 0 | -70.5711
Cfc | 辐射制热/保温 | 高吸收、高发射率材料（如 α=0.9, ε=0.95） | 0.9 | 0.95 | 0.6 | 0.9 | 0.95 | 0.2 | 10608.6098 | 0.011877 | 381.8981 | 381.91 | 0.87917 | 100 | 0.17721 | 3.2225 | 120.6667 | 1 | 2896 | 0.32993 | 10608.2798 | 10608.6098 | -0.035632 | 33.0138
Csa | 对比基准 | 默认建筑材料（墙α≈0.6, ε≈0.9；屋面α≈0.7, ε≈0.9） | 0.6 | 0.9 | 0.6 | 0.7 | 0.9 | 0.2 | 2048.2053 | 25.8158 | 47.9196 | 73.7354 | 0.16974 | 100 | 1.6321 | 2.0282 | 120.6667 | 1 | 2896 | 717.1053 | 1331.1001 | 2048.2053 | 0 | 0
Csa | 辐射制冷 | 高反射、高发射率材料（如 α=0.1, ε=0.95） | 0.1 | 0.95 | 0.6 | 0.1 | 0.95 | 0.2 | 1811.0427 | 12.5259 | 52.6716 | 65.1975 | 0.15009 | 100 | 0.7709 | 2.03 | 120.6667 | 1 | 2896 | 347.9422 | 1463.1005 | 1811.0427 | 39.8696 | -14.256
Csa | 辐射制热/保温 | 高吸收、高发射率材料（如 α=0.9, ε=0.95） | 0.9 | 0.95 | 0.6 | 0.9 | 0.95 | 0.2 | 2282.4996 | 35.4227 | 46.7473 | 82.17 | 0.18916 | 100 | 1.8908 | 2.03 | 120.6667 | 1 | 2896 | 983.9647 | 1298.5349 | 2282.4996 | -28.8208 | 3.517
Csb | 对比基准 | 默认建筑材料（墙α≈0.6, ε≈0.9；屋面α≈0.7, ε≈0.9） | 0.6 | 0.9 | 0.6 | 0.7 | 0.9 | 0.2 | 1193.9566 | 24.5689 | 18.4136 | 42.9824 | 0.098947 | 100 | 1.8846 | 1.3619 | 120.6667 | 1 | 2896 | 682.4684 | 511.4882 | 1193.9566 | 0 | 0
Csb | 辐射制冷 | 高反射、高发射率材料（如 α=0.1, ε=0.95） | 0.1 | 0.95 | 0.6 | 0.1 | 0.95 | 0.2 | 744.3902 | 7.8057 | 18.9924 | 26.798 | 0.06169 | 100 | 0.95447 | 1.3668 | 120.6667 | 1 | 2896 | 216.8239 | 527.5663 | 744.3902 | 50.2896 | -1.7364
Csb | 辐射制热/保温 | 高吸收、高发射率材料（如 α=0.9, ε=0.95） | 0.9 | 0.95 | 0.6 | 0.9 | 0.95 | 0.2 | 1529.7987 | 36.6267 | 18.446 | 55.0728 | 0.12678 | 100 | 2.2943 | 1.3668 | 120.6667 | 1 | 2896 | 1017.4093 | 512.3893 | 1529.7987 | -36.1736 | -0.097325
Csc | 对比基准 | 默认建筑材料（墙α≈0.6, ε≈0.9；屋面α≈0.7, ε≈0.9） | 0.6 | 0.9 | 0.6 | 0.7 | 0.9 | 0.2 | 8207.0664 | 0.49408 | 294.9603 | 295.4544 | 0.68014 | 100 | 0.53284 | 3.8581 | 120.6667 | 1 | 2896 | 13.7244 | 8193.3421 | 8207.0664 | 0 | 0
Csc | 辐射制冷 | 高反射、高发射率材料（如 α=0.1, ε=0.95） | 0.1 | 0.95 | 0.6 | 0.1 | 0.95 | 0.2 | 9195.5444 | 0 | 331.0396 | 331.0396 | 0.76206 | 100 | 0 | 3.8681 | 120.6667 | 1 | 2896 | 0 | 9195.5444 | 9195.5444 | 1.4822 | -108.2378
Csc | 辐射制热/保温 | 高吸收、高发射率材料（如 α=0.9, ε=0.95） | 0.9 | 0.95 | 0.6 | 0.9 | 0.95 | 0.2 | 7815.8629 | 1.8055 | 279.5655 | 281.3711 | 0.64772 | 100 | 0.82121 | 3.8681 | 120.6667 | 1 | 2896 | 50.1537 | 7765.7092 | 7815.8629 | -3.9344 | 46.1843
Cwa | 对比基准 | 默认建筑材料（墙α≈0.6, ε≈0.9；屋面α≈0.7, ε≈0.9） | 0.6 | 0.9 | 0.6 | 0.7 | 0.9 | 0.2 | 2953.3141 | 106.2663 | 0.053013 | 106.3193 | 0.24475 | 100 | 2.1354 | 0.13018 | 120.6667 | 1 | 2896 | 2951.8415 | 1.4726 | 2953.3141 | 0 | 0
Cwa | 辐射制冷 | 高反射、高发射率材料（如 α=0.1, ε=0.95） | 0.1 | 0.95 | 0.6 | 0.1 | 0.95 | 0.2 | 2362.5319 | 84.9974 | 0.053748 | 85.0511 | 0.19579 | 100 | 1.1751 | 0.13148 | 120.6667 | 1 | 2896 | 2361.0389 | 1.493 | 2362.5319 | 63.8067 | -0.0022026
Cwa | 辐射制热/保温 | 高吸收、高发射率材料（如 α=0.9, ε=0.95） | 0.9 | 0.95 | 0.6 | 0.9 | 0.95 | 0.2 | 3292.7593 | 118.4856 | 0.053748 | 118.5393 | 0.27288 | 100 | 2.5667 | 0.13148 | 120.6667 | 1 | 2896 | 3291.2663 | 1.493 | 3292.7593 | -36.6579 | -0.0022026
Cwb | 对比基准 | 默认建筑材料（墙α≈0.6, ε≈0.9；屋面α≈0.7, ε≈0.9） | 0.6 | 0.9 | 0.6 | 0.7 | 0.9 | 0.2 | 2246.1536 | 47.0023 | 33.8592 | 80.8615 | 0.18615 | 100 | 2.7738 | 1.5262 | 120.6667 | 1 | 2896 | 1305.6205 | 940.5332 | 2246.1536 | 0 | 0
Cwb | 辐射制冷 | 高反射、高发射率材料（如 α=0.1, ε=0.95） | 0.1 | 0.95 | 0.6 | 0.1 | 0.95 | 0.2 | 1268.7893 | 6.8631 | 38.8133 | 45.6764 | 0.10515 | 100 | 0.65115 | 1.532 | 120.6667 | 1 | 2896 | 190.6426 | 1078.1466 | 1268.7893 | 120.4176 | -14.8623
Cwb | 辐射制热/保温 | 高吸收、高发射率材料（如 α=0.9, ε=0.95） | 0.9 | 0.95 | 0.6 | 0.9 | 0.95 | 0.2 | 2946.0851 | 73.3519 | 32.7071 | 106.0591 | 0.24415 | 100 | 2.947 | 1.532 | 120.6667 | 1 | 2896 | 2037.5538 | 908.5313 | 2946.0851 | -79.0488 | 3.4562
Cwc | 对比基准 | 默认建筑材料（墙α≈0.6, ε≈0.9；屋面α≈0.7, ε≈0.9） | 0.6 | 0.9 | 0.6 | 0.7 | 0.9 | 0.2 | 5628.6529 | 0.86359 | 201.7679 | 202.6315 | 0.46646 | 100 | 0.59424 | 2.3756 | 120.6667 | 1 | 2896 | 23.9886 | 5604.6642 | 5628.6529 | 0 | 0
Cwc | 辐射制冷 | 高反射、高发射率材料（如 α=0.1, ε=0.95） | 0.1 | 0.95 | 0.6 | 0.1 | 0.95 | 0.2 | 6488.4654 | 0 | 233.5848 | 233.5848 | 0.53772 | 100 | 0 | 2.3829 | 120.6667 | 1 | 2896 | 0 | 6488.4654 | 6488.4654 | 2.5908 | -95.4505
Cwc | 辐射制热/保温 | 高吸收、高发射率材料（如 α=0.9, ε=0.95） | 0.9 | 0.95 | 0.6 | 0.9 | 0.95 | 0.2 | 5665.4347 | 5.8448 | 198.1108 | 203.9557 | 0.46951 | 100 | 1.0267 | 2.3829 | 120.6667 | 1 | 2896 | 162.3557 | 5503.0791 | 5665.4347 | -14.9436 | 10.9712
Dfa | 对比基准 | 默认建筑材料（墙α≈0.6, ε≈0.9；屋面α≈0.7, ε≈0.9） | 0.6 | 0.9 | 0.6 | 0.7 | 0.9 | 0.2 | 8745.2198 | 13.5132 | 301.3147 | 314.8279 | 0.72474 | 100 | 1.4526 | 4.7315 | 120.6667 | 1 | 2896 | 375.3678 | 8369.8519 | 8745.2198 | 0 | 0
Dfa | 辐射制冷 | 高反射、高发射率材料（如 α=0.1, ε=0.95） | 0.1 | 0.95 | 0.6 | 0.1 | 0.95 | 0.2 | 9074.4014 | 6.0143 | 320.6642 | 326.6784 | 0.75202 | 100 | 1.0267 | 4.7343 | 120.6667 | 1 | 2896 | 167.0627 | 8907.3387 | 9074.4014 | 22.497 | -58.0486
Dfa | 辐射制热/保温 | 高吸收、高发射率材料（如 α=0.9, ε=0.95） | 0.9 | 0.95 | 0.6 | 0.9 | 0.95 | 0.2 | 8657.719 | 19.3413 | 292.3366 | 311.6779 | 0.71749 | 100 | 1.7004 | 4.7343 | 120.6667 | 1 | 2896 | 537.2574 | 8120.4616 | 8657.719 | -17.4841 | 26.9342
Dfb | 对比基准 | 默认建筑材料（墙α≈0.6, ε≈0.9；屋面α≈0.7, ε≈0.9） | 0.6 | 0.9 | 0.6 | 0.7 | 0.9 | 0.2 | 14023.8065 | 3.8238 | 501.0333 | 504.857 | 1.1622 | 100 | 1.0131 | 4.9513 | 120.6667 | 1 | 2896 | 106.2161 | 13917.5904 | 14023.8065 | 0 | 0
Dfb | 辐射制冷 | 高反射、高发射率材料（如 α=0.1, ε=0.95） | 0.1 | 0.95 | 0.6 | 0.1 | 0.95 | 0.2 | 14602.0349 | 0.21482 | 525.4584 | 525.6733 | 1.2101 | 100 | 0.28086 | 4.9565 | 120.6667 | 1 | 2896 | 5.9673 | 14596.0676 | 14602.0349 | 10.8269 | -73.2755
Dfb | 辐射制热/保温 | 高吸收、高发射率材料（如 α=0.9, ε=0.95） | 0.9 | 0.95 | 0.6 | 0.9 | 0.95 | 0.2 | 13875.228 | 8.3048 | 491.2034 | 499.5082 | 1.1499 | 100 | 1.3966 | 4.9565 | 120.6667 | 1 | 2896 | 230.6879 | 13644.5401 | 13875.228 | -13.4429 | 29.4894
Dfc | 对比基准 | 默认建筑材料（墙α≈0.6, ε≈0.9；屋面α≈0.7, ε≈0.9） | 0.6 | 0.9 | 0.6 | 0.7 | 0.9 | 0.2 | 29069.4676 | 0.30477 | 1046.1961 | 1046.5008 | 2.4091 | 100 | 0.7124 | 8.2374 | 120.6667 | 1 | 2896 | 8.4659 | 29061.0016 | 29069.4676 | 0 | 0
Dfc | 辐射制冷 | 高反射、高发射率材料（如 α=0.1, ε=0.95） | 0.1 | 0.95 | 0.6 | 0.1 | 0.95 | 0.2 | 30087.1736 | 0 | 1083.1382 | 1083.1382 | 2.4934 | 100 | 0 | 8.2458 | 120.6667 | 1 | 2896 | 0 | 30087.1736 | 30087.1736 | 0.91432 | -110.8266
Dfc | 辐射制热/保温 | 高吸收、高发射率材料（如 α=0.9, ε=0.95） | 0.9 | 0.95 | 0.6 | 0.9 | 0.95 | 0.2 | 28640.5092 | 1.3908 | 1029.6675 | 1031.0583 | 2.3735 | 100 | 1.1443 | 8.2458 | 120.6667 | 1 | 2896 | 38.6333 | 28601.8759 | 28640.5092 | -3.2581 | 49.5856
Dfd | 对比基准 | 默认建筑材料（墙α≈0.6, ε≈0.9；屋面α≈0.7, ε≈0.9） | 0.6 | 0.9 | 0.6 | 0.7 | 0.9 | 0.2 | 37769.8552 | 0.16149 | 1359.5533 | 1359.7148 | 3.1301 | 100 | 0.32422 | 9.0229 | 120.6667 | 1 | 2896 | 4.486 | 37765.3692 | 37769.8552 | 0 | 0
Dfd | 辐射制冷 | 高反射、高发射率材料（如 α=0.1, ε=0.95） | 0.1 | 0.95 | 0.6 | 0.1 | 0.95 | 0.2 | 38851.4305 | 0 | 1398.6515 | 1398.6515 | 3.2197 | 100 | 0 | 9.0229 | 120.6667 | 1 | 2896 | 0 | 38851.4305 | 38851.4305 | 0.48448 | -117.2946
Dfd | 辐射制热/保温 | 高吸收、高发射率材料（如 α=0.9, ε=0.95） | 0.9 | 0.95 | 0.6 | 0.9 | 0.95 | 0.2 | 37311.1483 | 1.651 | 1341.5503 | 1343.2013 | 3.0921 | 100 | 0.75824 | 9.0229 | 120.6667 | 1 | 2896 | 45.8611 | 37265.2872 | 37311.1483 | -4.4685 | 54.0089
Dsa | 对比基准 | 默认建筑材料（墙α≈0.6, ε≈0.9；屋面α≈0.7, ε≈0.9） | 0.6 | 0.9 | 0.6 | 0.7 | 0.9 | 0.2 | 6570.0579 | 24.7436 | 211.7784 | 236.5221 | 0.54448 | 100 | 1.9232 | 2.9927 | 120.6667 | 1 | 2896 | 687.3232 | 5882.7347 | 6570.0579 | 0 | 0
Dsa | 辐射制冷 | 高反射、高发射率材料（如 α=0.1, ε=0.95） | 0.1 | 0.95 | 0.6 | 0.1 | 0.95 | 0.2 | 6730.3549 | 11.6008 | 230.692 | 242.2928 | 0.55776 | 100 | 1.145 | 2.9962 | 120.6667 | 1 | 2896 | 322.2449 | 6408.11 | 6730.3549 | 39.4285 | -56.7405
Dsa | 辐射制热/保温 | 高吸收、高发射率材料（如 α=0.9, ε=0.95） | 0.9 | 0.95 | 0.6 | 0.9 | 0.95 | 0.2 | 6617.5948 | 33.9555 | 204.2779 | 238.2334 | 0.54842 | 100 | 2.3117 | 2.9962 | 120.6667 | 1 | 2896 | 943.2095 | 5674.3853 | 6617.5948 | -27.6357 | 22.5017
Dsb | 对比基准 | 默认建筑材料（墙α≈0.6, ε≈0.9；屋面α≈0.7, ε≈0.9） | 0.6 | 0.9 | 0.6 | 0.7 | 0.9 | 0.2 | 6221.3599 | 223.969 | 0 | 223.969 | 0.51558 | 100 | 2.6638 | 0 | 120.6667 | 1 | 2896 | 6221.3599 | 0 | 6221.3599 | 0 | 0
Dsb | 辐射制冷 | 高反射、高发射率材料（如 α=0.1, ε=0.95） | 0.1 | 0.95 | 0.6 | 0.1 | 0.95 | 0.2 | 5375.4917 | 193.5177 | 0 | 193.5177 | 0.44548 | 100 | 2.1545 | 0 | 120.6667 | 1 | 2896 | 5375.4917 | 0 | 5375.4917 | 91.3538 | 0
Dsb | 辐射制热/保温 | 高吸收、高发射率材料（如 α=0.9, ε=0.95） | 0.9 | 0.95 | 0.6 | 0.9 | 0.95 | 0.2 | 6630.7125 | 238.7057 | 0 | 238.7057 | 0.54951 | 100 | 3.0168 | 0 | 120.6667 | 1 | 2896 | 6630.7125 | 0 | 6630.7125 | -44.2101 | 0
Dsc | 对比基准 | 默认建筑材料（墙α≈0.6, ε≈0.9；屋面α≈0.7, ε≈0.9） | 0.6 | 0.9 | 0.6 | 0.7 | 0.9 | 0.2 | 18130.0509 | 0.15527 | 652.5266 | 652.6818 | 1.5025 | 100 | 0.36661 | 5.2695 | 120.6667 | 1 | 2896 | 4.3131 | 18125.7378 | 18130.0509 | 0 | 0
Dsc | 辐射制冷 | 高反射、高发射率材料（如 α=0.1, ε=0.95） | 0.1 | 0.95 | 0.6 | 0.1 | 0.95 | 0.2 | 18967.123 | 0 | 682.8164 | 682.8164 | 1.5719 | 100 | 0 | 5.2758 | 120.6667 | 1 | 2896 | 0 | 18967.123 | 18967.123 | 0.46582 | -90.8696
Dsc | 辐射制热/保温 | 高吸收、高发射率材料（如 α=0.9, ε=0.95） | 0.9 | 0.95 | 0.6 | 0.9 | 0.95 | 0.2 | 17785.4354 | 0.98444 | 639.2912 | 640.2757 | 1.4739 | 100 | 0.71283 | 5.2758 | 120.6667 | 1 | 2896 | 27.3455 | 17758.0899 | 17785.4354 | -2.4875 | 39.706
Dsd | 对比基准 | 默认建筑材料（墙α≈0.6, ε≈0.9；屋面α≈0.7, ε≈0.9） | 0.6 | 0.9 | 0.6 | 0.7 | 0.9 | 0.2 | 44208.6249 | 0.010922 | 1591.4996 | 1591.5105 | 3.6637 | 100 | 0.10153 | 10.7631 | 120.6667 | 1 | 2896 | 0.3034 | 44208.3215 | 44208.6249 | 0 | 0
Dsd | 辐射制冷 | 高反射、高发射率材料（如 α=0.1, ε=0.95） | 0.1 | 0.95 | 0.6 | 0.1 | 0.95 | 0.2 | 45835.7919 | 0 | 1650.0885 | 1650.0885 | 3.7985 | 100 | 0 | 10.9688 | 120.6667 | 1 | 2896 | 0 | 45835.7919 | 45835.7919 | 0.032767 | -175.7668
Dsd | 辐射制热/保温 | 高吸收、高发射率材料（如 α=0.9, ε=0.95） | 0.9 | 0.95 | 0.6 | 0.9 | 0.95 | 0.2 | 43404.3369 | 0.37745 | 1562.1787 | 1562.5561 | 3.597 | 100 | 0.45874 | 10.7631 | 120.6667 | 1 | 2896 | 10.4846 | 43393.8523 | 43404.3369 | -1.0996 | 87.9627
Dwa | 对比基准 | 默认建筑材料（墙α≈0.6, ε≈0.9；屋面α≈0.7, ε≈0.9） | 0.6 | 0.9 | 0.6 | 0.7 | 0.9 | 0.2 | 7144.3654 | 45.778 | 211.4192 | 257.1972 | 0.59207 | 100 | 2.9391 | 3.3844 | 120.6667 | 1 | 2896 | 1271.6102 | 5872.7552 | 7144.3654 | 0 | 0
Dwa | 辐射制冷 | 高反射、高发射率材料（如 α=0.1, ε=0.95） | 0.1 | 0.95 | 0.6 | 0.1 | 0.95 | 0.2 | 7110.5341 | 15.4882 | 240.491 | 255.9792 | 0.58927 | 100 | 1.2647 | 3.3873 | 120.6667 | 1 | 2896 | 430.2275 | 6680.3066 | 7110.5341 | 90.8693 | -87.2156
Dwa | 辐射制热/保温 | 高吸收、高发射率材料（如 α=0.9, ε=0.95） | 0.9 | 0.95 | 0.6 | 0.9 | 0.95 | 0.2 | 7400.725 | 64.2888 | 202.1373 | 266.4261 | 0.61332 | 100 | 3.1763 | 3.3873 | 120.6667 | 1 | 2896 | 1785.7998 | 5614.9252 | 7400.725 | -55.5325 | 27.8456
Dwb | 对比基准 | 默认建筑材料（墙α≈0.6, ε≈0.9；屋面α≈0.7, ε≈0.9） | 0.6 | 0.9 | 0.6 | 0.7 | 0.9 | 0.2 | 15418.734 | 2.7947 | 552.2797 | 555.0744 | 1.2778 | 100 | 1.2841 | 5.6694 | 120.6667 | 1 | 2896 | 77.6319 | 15341.1021 | 15418.734 | 0 | 0
Dwb | 辐射制冷 | 高反射、高发射率材料（如 α=0.1, ε=0.95） | 0.1 | 0.95 | 0.6 | 0.1 | 0.95 | 0.2 | 16358.2944 | 0.12366 | 588.7749 | 588.8986 | 1.3557 | 100 | 0.32987 | 5.6766 | 120.6667 | 1 | 2896 | 3.4351 | 16354.8593 | 16358.2944 | 8.0133 | -109.4858
Dwb | 辐射制热/保温 | 高吸收、高发射率材料（如 α=0.9, ε=0.95） | 0.9 | 0.95 | 0.6 | 0.9 | 0.95 | 0.2 | 15062.0362 | 6.5602 | 535.6731 | 542.2333 | 1.2482 | 100 | 1.5849 | 5.6766 | 120.6667 | 1 | 2896 | 182.2279 | 14879.8083 | 15062.0362 | -11.2964 | 49.8197
Dwc | 对比基准 | 默认建筑材料（墙α≈0.6, ε≈0.9；屋面α≈0.7, ε≈0.9） | 0.6 | 0.9 | 0.6 | 0.7 | 0.9 | 0.2 | 28723.5171 | 8.4243 | 1025.6223 | 1034.0466 | 2.3804 | 100 | 1.6467 | 8.0773 | 120.6667 | 1 | 2896 | 234.0083 | 28489.5088 | 28723.5171 | 0 | 0
Dwc | 辐射制冷 | 高反射、高发射率材料（如 α=0.1, ε=0.95） | 0.1 | 0.95 | 0.6 | 0.1 | 0.95 | 0.2 | 30604.6445 | 0.034495 | 1101.7327 | 1101.7672 | 2.5363 | 100 | 0.1889 | 8.0968 | 120.6667 | 1 | 2896 | 0.9582 | 30603.6863 | 30604.6445 | 25.1694 | -228.3312
Dwc | 辐射制热/保温 | 高吸收、高发射率材料（如 α=0.9, ε=0.95） | 0.9 | 0.95 | 0.6 | 0.9 | 0.95 | 0.2 | 27941.3239 | 17.3137 | 988.574 | 1005.8877 | 2.3156 | 100 | 2.2241 | 8.0968 | 120.6667 | 1 | 2896 | 480.9347 | 27460.3892 | 27941.3239 | -26.668 | 111.1449
Dwd | 对比基准 | 默认建筑材料（墙α≈0.6, ε≈0.9；屋面α≈0.7, ε≈0.9） | 0.6 | 0.9 | 0.6 | 0.7 | 0.9 | 0.2 | 44256.8489 | 0.0062711 | 1593.2403 | 1593.2466 | 3.6677 | 100 | 0.08552 | 10.9013 | 120.6667 | 1 | 2896 | 0.1742 | 44256.6748 | 44256.8489 | 0 | 0
Dwd | 辐射制冷 | 高反射、高发射率材料（如 α=0.1, ε=0.95） | 0.1 | 0.95 | 0.6 | 0.1 | 0.95 | 0.2 | 46170.7236 | 0 | 1662.146 | 1662.146 | 3.8263 | 100 | 0 | 10.9013 | 120.6667 | 1 | 2896 | 0 | 46170.7236 | 46170.7236 | 0.018813 | -206.7173
Dwd | 辐射制热/保温 | 高吸收、高发射率材料（如 α=0.9, ε=0.95） | 0.9 | 0.95 | 0.6 | 0.9 | 0.95 | 0.2 | 43290.9269 | 0.14874 | 1558.3246 | 1558.4734 | 3.5876 | 100 | 0.50686 | 10.9013 | 120.6667 | 1 | 2896 | 4.1317 | 43286.7953 | 43290.9269 | -0.42741 | 104.747
EF | 对比基准 | 默认建筑材料（墙α≈0.6, ε≈0.9；屋面α≈0.7, ε≈0.9） | 0.6 | 0.9 | 0.6 | 0.7 | 0.9 | 0.2 | 85649.5239 | 0 | 3083.3829 | 3083.3829 | 7.098 | 100 | 0 | 12.9132 | 120.6667 | 1 | 2896 | 0 | 85649.5239 | 85649.5239 | 0 | 0
EF | 辐射制冷 | 高反射、高发射率材料（如 α=0.1, ε=0.95） | 0.1 | 0.95 | 0.6 | 0.1 | 0.95 | 0.2 | 87137.2115 | 0 | 3136.9396 | 3136.9396 | 7.2213 | 100 | 0 | 12.9132 | 120.6667 | 1 | 2896 | 0 | 87137.2115 | 87137.2115 | 0 | -160.6703
EF | 辐射制热/保温 | 高吸收、高发射率材料（如 α=0.9, ε=0.95） | 0.9 | 0.95 | 0.6 | 0.9 | 0.95 | 0.2 | 84833.1189 | 0 | 3053.9923 | 3053.9923 | 7.0304 | 100 | 0 | 12.9132 | 120.6667 | 1 | 2896 | 0 | 84833.1189 | 84833.1189 | 0 | 88.1717
ET | 对比基准 | 默认建筑材料（墙α≈0.6, ε≈0.9；屋面α≈0.7, ε≈0.9） | 0.6 | 0.9 | 0.6 | 0.7 | 0.9 | 0.2 | 10614.6825 | 0.021665 | 382.1069 | 382.1286 | 0.87967 | 100 | 0.2448 | 3.2884 | 120.6667 | 1 | 2896 | 0.60179 | 10614.0807 | 10614.6825 | 0 | 0
ET | 辐射制冷 | 高反射、高发射率材料（如 α=0.1, ε=0.95） | 0.1 | 0.95 | 0.6 | 0.1 | 0.95 | 0.2 | 11734.2411 | 0 | 422.4327 | 422.4327 | 0.97245 | 100 | 0 | 3.292 | 120.6667 | 1 | 2896 | 0 | 11734.2411 | 11734.2411 | 0.064994 | -120.9773
ET | 辐射制热/保温 | 高吸收、高发射率材料（如 α=0.9, ε=0.95） | 0.9 | 0.95 | 0.6 | 0.9 | 0.95 | 0.2 | 10137.104 | 0.33893 | 364.5968 | 364.9357 | 0.84009 | 100 | 0.73841 | 3.292 | 120.6667 | 1 | 2896 | 9.4147 | 10127.6892 | 10137.104 | -0.9518 | 52.5303