## Sheet1
EPW | Scenario | Desc | Wall_Alpha | Wall_Eps | Wall_Lambda_WmK | Roof_Alpha | Roof_Eps | Roof_Lambda_WmK | Total_Cooling_Energy_kWh | Total_Heating_Energy_kWh | Total_HVAC_Energy_kWh | Total_Cooling_MJ_per_m2 | Total_Heating_MJ_per_m2 | Total_HVAC_MJ_per_m2 | Daily_HVAC_kWh_per_m2 | Floor_Area_m2 | Peak_Cooling_Load_kW | Peak_Heating_Load_kW | Simulation_Days | Sampling_Scale | Raw_Total_Hours | Raw_Total_Cooling_Energy_kWh | Raw_Total_Heating_Energy_kWh | Raw_Total_HVAC_Energy_kWh | Delta_Energy_kWh | Saving_%
shenzhen | 对比基准 | 默认建筑材料（墙α≈0.6, ε≈0.9；屋面α≈0.7, ε≈0.9） | 0.6 | 0.9 | 0.6 | 0.7 | 0.9 | 0.2 | 3046.1948 | 24.1794 | 3070.3743 | 109.663 | 0.87046 | 110.5335 | 0.25445 | 100 | 2.1217 | 0.72886 | 120.6667 | 1 | 2896 | 3046.1948 | 24.1794 | 3070.3743 | 0 | 0
shenzhen | 辐射制冷 | 高反射、高发射率材料（如 α=0.1, ε=0.95） | 0.1 | 0.95 | 0.6 | 0.1 | 0.95 | 0.2 | 2351.5564 | 29.8223 | 2381.3787 | 84.656 | 1.0736 | 85.7296 | 0.19735 | 100 | 1.5361 | 0.73028 | 120.6667 | 1 | 2896 | 2351.5564 | 29.8223 | 2381.3787 | -688.9955 | 22.4401
shenzhen | 辐射制热/保温 | 高吸收、高发射率材料（如 α=0.9, ε=0.95） | 0.9 | 0.95 | 0.6 | 0.9 | 0.95 | 0.2 | 3430.7497 | 23.4549 | 3454.2047 | 123.507 | 0.84438 | 124.3514 | 0.28626 | 100 | 2.4915 | 0.73028 | 120.6667 | 1 | 2896 | 3430.7497 | 23.4549 | 3454.2047 | 383.8304 | -12.5011